## Exposure C
TDI Data Values
V = 150 MPH | [7 empty] | ASCE7-16
Exposure C
Kzt = 1.0 I=1.0
Enclosed Buildings
MAX NET PRESSURES (PSF) -- includes +/- qh * GCp_i
Width, B | Length, L | WallHeight | RoofPitch | RoofStyle | MeanRoofHt | qh | CritDim |  |  | Flat Roof Zones | [8 empty] | Hip Roof Zones | [8 empty] | Gable Roof Zones |  |  |  |  | Wall Zones
ft | ft | ft | deg |  | h (ft) | psf | a (ft) | Zone 1_prime+ | Zone 1_prime - | Zone 1 + | Zone 1 - | Zone 2 + | Zone 2 - | Zone 3+ | Zone 3- | Zone 1 + | Zone 1 - | Zone 2n + | Zone 2n - | Zone 2r + | Zone 2r - | Zone 2e + | Zone 2e - | Zone 3 + | Zone 3 - | Zone 1 + | Zone 1 - | Zone 2 + | Zone 2 - | Zone 3+ | Zone 3- | Zone 4+ | Zone 4 - | Zone 5+ | Zone 5 -
40 | 60 | 15 | 0 | FLAT | 15 | 41.6 |  | 16 | -44.9 | 15.8 | -49 | 15.8 | -65.7 | 18.3 | -135.1
40 | 60 | 30 | 0 | FLAT | 30 | 48.1 |  | n/a | n/a | 18.5 | -84.5 | 18.3 | -76 | 18.3 | -132.5
40 | 60 | 45 | 0 | FLAT | 45 | 52.4 |  | n/a | n/a | n/a | n/a | 19.9 | -82.8 | 19.9 | -101
40 | 60 | 15 | 15 | GABLE
40 | 60 | 15 | 30 | GABLE
40 | 60 | 15 | 45 | GABLE
40 | 60 | 30 | 15 | GABLE
40 | 60 | 30 | 30 | GABLE
40 | 60 | 30 | 45 | GABLE
40 | 60 | 45 | 15 | GABLE
40 | 60 | 45 | 30 | GABLE
40 | 60 | 45 | 45 | GABLE
40 | 60 | 15 | 15 | HIP | 23 | 45.5 | 4 | [8 empty] | 21.8 | -53.7 |  |  | 21.8 | -80.8 | 21.8 | -75.9 | 38.8 | -98.1
40 | 60 | 15 | 30 | HIP | 32.3 | 48.9 | 4 | [8 empty] | 23.4 | -50.4 |  |  | 23.4 | -57.6 | 23.4 | -47.9 | 48.8 | -153.6
40 | 60 | 15 | 45 | HIP
40 | 60 | 30 | 15 | HIP | 38 | 50.6 | 4 | [8 empty] | 24.3 | -59.7 |  |  | 24.3 | -89.7 | 24.3 | -79.9 | 43.1 | -138.6
40 | 60 | 30 | 30 | HIP
40 | 60 | 30 | 45 | HIP
40 | 60 | 45 | 15 | HIP | 53 | 54.2 | 4 | [8 empty] | 26 | -64 |  |  | 26 | -96.3 | 26 | -110.3 | 46.3 | -148.7
40 | 60 | 45 | 30 | HIP
40 | 60 | 45 | 45 | HIP
50 | 70 | 0 | 0 | FLAT
50 | 70 | 15 | 15 | GABLE
50 | 70 | 15 | 30 | GABLE
50 | 70 | 15 | 45 | GABLE
50 | 70 | 30 | 15 | GABLE
50 | 70 | 30 | 30 | GABLE
50 | 70 | 30 | 45 | GABLE
50 | 70 | 45 | 15 | GABLE
50 | 70 | 45 | 30 | GABLE
50 | 70 | 45 | 45 | GABLE
50 | 70 | 15 | 15 | HIP
50 | 70 | 15 | 30 | HIP
50 | 70 | 15 | 45 | HIP
50 | 70 | 30 | 15 | HIP
50 | 70 | 30 | 30 | HIP
50 | 70 | 30 | 45 | HIP
50 | 70 | 45 | 15 | HIP
50 | 70 | 45 | 30 | HIP
50 | 70 | 45 | 45 | HIP
60 | 80 | 0 | 0 | FLAT
60 | 80 | 15 | 15 | GABLE
60 | 80 | 15 | 30 | GABLE
60 | 80 | 15 | 45 | GABLE
60 | 80 | 30 | 15 | GABLE
60 | 80 | 30 | 30 | GABLE
60 | 80 | 30 | 45 | GABLE
60 | 80 | 45 | 15 | GABLE
60 | 80 | 45 | 30 | GABLE
60 | 80 | 45 | 45 | GABLE
60 | 80 | 15 | 15 | HIP
60 | 80 | 15 | 30 | HIP
60 | 80 | 15 | 45 | HIP
60 | 80 | 30 | 15 | HIP
60 | 80 | 30 | 30 | HIP
60 | 80 | 30 | 45 | HIP
60 | 80 | 45 | 15 | HIP
60 | 80 | 45 | 30 | HIP
60 | 80 | 45 | 45 | HIP

## Sheet2
C&C area calcs | [9 empty] | Gcpi | 0.18
ENCLOSED | [5 empty] | "a" calcs |  |  |  | Kd | 0.85
B | 40 | ft |  | a = | 4 | 0.4H | 6 | ft |  | Kz | 0.85 | h = 15'
L | 60 | ft |  |  |  | 0.1*min(L,B) | 4 | ft
H | 15 | ft |  | a_min | 3 | 0.04*min(L,B) | 1.6 | ft |  | qh = | 41.616 | psf
h | 15 | ft |  |  |  | 3 | 3 | ft
V | 150 | mph |  | a = | 4 | ft
ROOF | [5 empty] | External | External | Internal | Internal - |  | Net Max + | Net Max -
Zone |  | Area |  | GCp+ | GCp- | p+ = qh*GCp+ | p- = qh*GCp- | qh*Gcpi | -qh*Gcpi |  | psf | psf
1_prime | (L-2.4*h)*(B-2.4*h) | 96 |  | 0.204 | -0.9 | 8.4897 | -37.4544 | 7.4909 | -7.4909 |  | 15.9805 | -44.9453
1 | (L-1.2*h)*(B-1.2*h)-A1_prime | 828 |  | 0.2 | -1 | 8.3232 | -41.616 | 7.4909 | -7.4909 |  | 15.8141 | -49.1069
2 | B*L-A1_prime-A1-4*A3 | 1296 |  | 0.2 | -1.4 | 8.3232 | -58.2624 | 7.4909 | -7.4909 |  | 15.8141 | -65.7533
3 | 0.2*h^2 | 45 |  | 0.261 | -2.5 | 10.8618 | -104.04 | 7.4909 | -7.4909 |  | 18.3527 | -111.5309
| TOTAL | 2400 | OK
END WALL
4 | (B-2a)H | 480 |  | 0.72 | -0.81 | 29.9635 | -33.709 | 7.4909 | -7.4909 |  | 37.4544 | -41.1998
5 | aH | 60 |  | 0.83 | -1.18 | 34.5413 | -49.1069 | 7.4909 | -7.4909 |  | 42.0322 | -56.5978
SIDE WALL
4 | (L-2a)H | 780 |  | 0.7 | -0.8 | 29.1312 | -33.2928 | 7.4909 | -7.4909 |  | 36.6221 | -40.7837
5 | aH | 60 |  | 0.83 | -1.18 | 34.5413 | -49.1069 | 7.4909 | -7.4909 |  | 42.0322 | -56.5978